## 工作表1
API Version | Date | Submitter | Project Name | Descripition | Compatibility(Y/N)
1 | 2014-05-27 | River.Cheng | R_Utopia2__main | refine CH34/GOPSCD/DAC/ACP header file (move OPEN/CLOSE/IOCTL from API_v2.h to API_private.h) | Y
2 | 2014-05-27 | Carlos.Tsai | R_Utopia2__main | Add an API (MDrv_AESDMA_IsSecretKeyInNormalBank()) | Y
3 | 2014-05-27 | yc.wang | R_Utopia2__main | Add an API to get DRAM size (MDrv_MIU_Dram_ReadSize) | Y
| 2014-05-28 | Dixon.Wang | R_Utopia2__main | Add a enum for the new MOD interface EPI28_12P
| 2014-05-28 | Matt.Sung | R_Utopia2__main | Add enum for Monaco SYS PAD config | Y
| 2014-05-27 | yc.wang | R_Utopia2__main | Add an API to get DRAM size (MDrv_MIU_Dram_ReadSize) | Y
| 2014-05-28 | yc.wang | R_Utopia2__main | Add utopia2 code in MIU, so add include header file drvMIU_v2.h in drvmiu.h | Y
| 2014-05-30 | Dixon.Wang | R_Utopia2__main | Add the definition of DBG level | Y
| 2014-05-30 | Carlos.Tsai | R_Utopia2__main | Add an API to set HDCP | Y
| 2014-06-04 | yc.wang | R_Utopia2__main | Move cmd id to drvbdma_v2.h | Y
1 | 2014-06-04 | Doyle.Huang | R_Utopia2__main | Add an API to get SAR KeyValue with every SAR Channel | Y
| 2014-06-04 | Dixon.Wang | R_Utopia2__main | change the ldHz in drvPNL.h from U32 to U64 for 600MHz ** drvPNL.h is not public header
| 2014-06-05 | Dixon.Wang | R_Utopia2__main | remove some drv header files from the public header folder
| 2014-06-05 | Johnny.Ko | R_Utopia2__main | Add a new get control command to get HW MAX PIXEL of decoder | Y
| 2014-06-05 | Jonathan.Yen | R_Utopia2__main | add new LPLL type for Miami | Y
| 2014-06-06 | Timothy.Lee | R_Utopia2__main | Refine exception | Y
|  |  | R_Utopia2__main | Add "DMX_FLOW_PLAYBACK_FI" to "DMX_FLOW" enum for new HW | Y
| 2014-06-06 | Namodtum.Lu | R_Utopia2__main | Add enum for MIU client | Y
| 2014-06-10 | Marius.Wang | R_Utopia2__main | Add enum for Audio MM Type | Y
| 2014-06-11 | dirk.hu | R_Utopia2__main | Add E_XC_SUPPORT_FRCM_MODE for E_XC_CAPS to decide if need set frcm address | Y
| 2014-06-11 | Jeff.Shen | R_Utopia2__main | Add MDrv_USB_Port_Close() and MDrv_USB_MscLookupVidPid() | Y
| 2014-06-12 | Peifen.chen | R_Utopia2__main | Add MApi_GOP_GWIN_DeleteWinHVSize for Delete unexpect out HV size.(But users wants reference data when streching.) | Y
| 2014-06-16 | Peifen.chen | R_Utopia2__main | Remove unused enum items. | Y
| 2014-06-16 | jeffrey.su | R_Utopia2__main | Add disable AVS+ parser function for psuedo start code issue
| 2014-06-17 | joe.liu | R_Utopia2__main | Add ION API | Y
| 2014-06-17 | Ives.Chen | R_Utopia2__main | Add CH34 new mode
| 2014-06-19 | Jeff.Shen | R_Utopia2__main | Refine local definition | Y
| 2014-06-20 | River.Cheng | R_Utopia2__main | Sync apiXC_EX header from utopia CL855707 and sync struct because of struct in apiXC.h has changed | N (This CL is for K3S only.)
| 2014-06-20 | CJ.hsu | R_Utopia2__main | Add enum for Supernova add msdk | Y
1 | 2014-06-23 | Harold.Chen | R_Utopia2__main | add apiVDEC_MultiDec.h for vdec3.0 | N(It is the first release for Vdec3.0)
| 2014-06-24 | Lester.Lee | R_Utopia2__main | Add enum for set play rate API for WIDI | Y
| 2014-06-25 | Namodtum.Lu | R_Utopia2__main | Add enum for seal client | Y